## Specification
| ideal | notes | actual | limit max | limit min
Nominal input voltage: | 18.9 |  | na
Maximum input voltage: | 21 |  | na
Nominal (maximum) output: | 9.7 |  | na
LED dynamic resistance: | 1.3 |  | na
Switching frequency (at nominal Vin, Vo): | 1000000 | chosen (could choose toff) | 942965.7343
toff | 4.2975e-07 |  | 4.5574e-07 | 0.0003
Average (maximum) LED current: | 1.5 |  | 1.4796
Inductor current ripple: | 0.375 | approx 50% of led current | 0.34738 |  | 0.16
LED current ripple: | 0.075 | 5-20% of Iled | 0.05183
Input voltage ripple: | 0.1 | 2-10% of vin | 0.049711
UVLO Vturn on: | 18.5 | THIS NEEDS DISCUSSION | 18.9006
UVLO Vhys: | 1 | 18.5-1=17.5 is a LOW turn off | 1.034
Expected efficiency: | 0.9
D nominal: | 0.57025
UVLO Vturn off: | 17.5 |  | 17.8666
Chosen Components!
Coff | 4.7e-10
Roff | 6800
L1 | 1.2e-05
Rns | 0.15
Cout | 1e-06
Cin | 1.8e-05 | 0.73248 | Input rms rating
Q1 | FDC658AP
D1 | many
Ruv2 | 47000
Ruv1 | 3300
RF2 | 1000
CF2 | 1e-07

## Tests
Maximum Out Current, Max input Voltage: |  |  | Minimum Out Current, Max input Voltage:
Input Voltage: | 21 |  | Input Voltage: | 21
Ouput Voltage: | 9.7 |  | Ouput Voltage: | 8.65
LED dynamic resistance: | 0.97727 |  | LED dynamic resistance: | 1.5294
Switching frequency (at nominal Vin, Vo): | 1068092.5143 |  | Switching frequency (at nominal Vin, Vo): | 1051927.1928
toff | 4.5574e-07 | Vadj: | toff | 5.1556e-07 | Vadj:
Average LED current: | 1.4691 | 1.24 | Average LED current: | 0.45 | 0.47686
Inductor current ripple: | 0.36839 |  | Inductor current ripple: | 0.37163
LED current ripple: | 0.076905 |  | LED current ripple: | 0.046099
Input voltage ripple: | 0.049358 |  | Input voltage ripple: | 0.015119
UVLO Vturn on: |  |  | UVLO Vturn on:
UVLO Vhys: |  |  | UVLO Vhys:
Expected efficiency: | 0.9 |  | Expected efficiency: | 0.9
D: | 0.51323 |  | D: | 0.45767
Maximum Out Current, Minimun input Voltage: |  |  | Minimum Out Current, Minimun input Voltage:
Input Voltage: | 17 |  | Input Voltage: | 17
Ouput Voltage: | 9.7 |  | Ouput Voltage: | 8.65
LED dynamic resistance: | 0.97727 |  | LED dynamic resistance: | 1.5294
Switching frequency (at nominal Vin, Vo): | 803118.1565 |  | Switching frequency (at nominal Vin, Vo): | 843050.9755
toff | 4.5574e-07 | Vadj: | toff | 5.1556e-07 | Vadj:
Average LED current: | 1.4691 | 1.24 | Average LED current: | 0.45 | 0.47686
Inductor current ripple: | 0.36839 |  | Inductor current ripple: | 0.37163
LED current ripple: | 0.076905 |  | LED current ripple: | 0.046099
Input voltage ripple: | 0.049358 |  | Input voltage ripple: | 0.015119
UVLO Vturn on: |  |  | UVLO Vturn on:
UVLO Vhys: |  |  | UVLO Vhys:
Expected efficiency: | 0.9 |  | Expected efficiency: | 0.9
D: | 0.63399 |  | D: | 0.56536

## Step 1
| calc'd |  | chosen
Step 1 nominal switching frequency:
Assume Coff | 4.7e-10 | 470pF to 1nF
Roff | 6412.167 |  | 6800 | ohm

## Step 2
2. Inductor ripple current | calc'd | Chosen
L1 | 1.1788e-05 | 1.2e-05 | henry

## Step 3
3. Average LED current | Ideal |  | Chosen
I L-MAX | 1.6875
Assume Vadj | 1.24 | assumed
Rsns | 0.14696 |  | 0.15 | ohm

## Step 4
4. Output Capacitance | calcd |  | Chosen/actual
Zc | 0.325 |  | 0.16878
Cout min | 5.1933e-07
Cout min | 9.0882e-07 | 1.75 factor | 1e-06 | farrads

## Step 5
5. Input Capacitance |  |  | Chosen
ton | 6.0474e-07
Cin min | 8.9481e-06
Cin | 1.7896e-05 | factor of 2 | 1.8e-05 | farrads
Input current rms |  |  | 0.73248 | amps

## Step 6
6. PFET | calc'd |  | Chosen
Voltage rating min | 21
Current rating | 0.84377 |  | FDC658AP
|  | Rdson | 0.055
|  | Qg | 1e-08 | <30nC
RMS current | 1.1199
Power dissipated | 0.068982
Mosfet Options | Vds | Current | Gate charge | Switch on | Switch off | RDS on | price |  | rise time | fall time
ZXMP7A17 | 70 | 5.7 | 18 | 2.5 | 27.9 | 160
IRF9335PBF | 30 | 5.4 | 10 | 9.7 | 16 | 70 | 0.35 | not sure if suitable for DC-DC converter use
IRLML9301TRPBF | 30 | 3.6 | 10 | 9.6 | 16 | 70 | 0.125
IRLML9303TRPBF | 30 | 2.3 | 4 | 7.5 | 9 | 180 | 0.095
ZXMP10A17E6TA | 100 | 1.6 | 10 | 3 | 13.4 | 360 | 0.4 | crap
ZXMP10A17GTA | 100 | 2.4 | 10 | 3 | 13.4 | 360 | 0.45 | crap
ZXMP6A13GTA | 60 | 2.3 |  |  |  | 410 | 43 | crap
FDC658AP | 30 | 4 | 10 | 7 | 16 | 55 | 0.88 | ** | 12 | 6
DMP4051LK3-13 | 40 | 10.5 | 14 | 2.3 | 25.1 | 60 | 0.3 |  | 14.1 | 14.3
DMP3098L-7 | 30 | 3.8 | 7.8 | 6 | 17.6 | 80 | 0.17 | * | 5 | 9.5

## Step 7
7. Diode | Spec |  | Chosen
Voltage rating | 21
Current rating | 0.63587
|  | Vf | 0.3 | Many available, this seems reasonable
|  | Power | 0.19076
considered | price | vf | current | max reverse

## Step 8
8. UVLO | calc'd | chosen
Ruv2 | 45454.5455 | 47000
Ruv 1 | 3376.5933 | 3300

## Step 9
9. current adjust method
RC filter used, as advised
Rf2 | 1000
Cf2 | 1e-07