## plain list
Fischer Connector ID | Function | Plug Code | Receptacle Code | Cable Clamp code | notes
1 | Front lights | S 102 A 051 -130 | DEE 102 A 051 -130 | E31 102.2/3.6 +B
2 | Cutting Device | S 102 A 052 -130 | DBPE 102 A 052 -130 | E31 102.2/3.6 +B
3 | Downwards lights | S 102 A 051 -130 | DEE 102 A 051 -130 | E31 102.2/3.6 +B
4 | Hydrophone 1 | S 102 A 052 -130 | DBPE 102 A 052 -130 | E31 102.2/4.1 +B
5 | Hydrophone 2 | S 102 A 052 -130 | DBPE 102 A 052 -130 | E31 102.2/4.1 +B
6 | Hydrophone 3 | S 102 A 052 -130 | DBPE 102 A 052 -130 | E31 102.2/4.1 +B
7 | Hydrophone 3 break | S 102 A 052 -130 | DKBE 102 A 052 -130 | E31 102.2/4.1 +B | A second cable clamp is required for the inline receptical
8 | INU serial | S 102 A 056 -130 | DBPE 102 A 056 -130 | E31 102.2/3.6 +B
9 | Xbee serial | S 102 A 056 -130 | DEE 102 A 056 -130 | E31 102.2/3.6 +B
10 | GPS serial | S 102 A 056 -130 | DEE 102 A 056 -130 | E31 102.2/3.6 +B
11 | Front pressure CAN | S 102 A 054 -130 | DEE 102 A 054 -130 | E31 102.2/4.1 +B
12 | Front Lights control CAN | S 102 A 054 -130 | DBPE 102 A 054 -130 | E31 102.2/4.1 +B
13 | Down Lights & Strobe CAN | S 102 A 054 -130 | DBPE 102 A 054 -130 | E31 102.2/4.1 +B
14 | Rear pressure CAN | S 102 A 054 -130 | DEE 102 A 054 -130 | E31 102.2/4.1 +B
15 | USB front camera | S 102 A 053 -130 | DBPE 102 A 053 -130 | E31 102.2/4.1 +B
16 | USB up camera | S 102 A 053 -130 | DBPE 102 A 053 -130 | E31 102.2/4.1 +B
17 | USB down camera | S 102 A 053 -130 | DBPE 102 A 053 -130 | E31 102.2/4.1 +B
18 | to USB hub in sensors bay | S 102 A 053 -130 | DBPE 102 A 053 -130 | E31 102.2/4.1 +B
19 | USB wifi stick | S 102 A 053 -130 | DEE 102 A 053 -130 | E31 102.2/4.1 +B
20 | USB memory stick | S 102 A 053 -130 | DEE 102 A 053 -130 | E31 102.2/4.1 +B
21 | USB spare hub port | S 102 A 053 -130 | DEE 102 A 053 -130 | E31 102.2/4.1 +B
22 | Wet Speaker | S 103 A 057 -130 | DBPE 103 A 057 -130 | E31 103.2/5.2 +B
23 | antenna serial | S 103 A 058 -130 | DBPE 103 A 058 -130 | E31 103.2/5.7 +B
24 | antenna serial | S 103 A 058 -130 | DKBE 103 A 058 -130 | E31 103.2/5.7 +B | A second cable clamp is required for the inline receptical
25 | SeaSprite serial | S 103 A 054 -130 | DBPE 103 A 054 -130 | E31 103.2/4.7 +B
26 | Spare | S 103 A 058 -130 | DBPE 103 A 058 -130 | E31 103.2/6.2 +B
27 | Left battery external balence | S 103 A 058 -130 | DBPE 103 A 058 -130 | not required | need 2 copies of the plug only (for spare battery pack)
28 | Right battery external balence | S 103 A 058 -130 | DBPE 103 A 058 -130 | not required | need 2 copies of the plug only (for spare battery pack)
29 | Left Battery power to AUV | S 104 Z 087 -130 | DBPE 104 Z 087 -130 | E31 104.2/8.7 +B
30 | Right Battery power to AUV | S 104 Z 087 -130 | DBPE 104 Z 087 -130 | E31 104.2/8.7 +B
31 | Thruster 1 | S 104 A 040 -130 | DBPE 104 A 040 -130 | E31 104.2/6.7 +B
32 | Thruster 2 | S 104 A 040 -130 | DBPE 104 A 040 -130 | E31 104.2/6.7 +B
33 | Thruster 3 | S 104 A 040 -130 | DEE 104 A 040 -130 | E31 104.2/6.7 +B
34 | Thruster 4 | S 104 A 040 -130 | DEE 104 A 040 -130 | E31 104.2/6.7 +B
35 | Thruster 5 | S 104 A 040 -130 | DEE 104 A 040 -130 | E31 104.2/6.7 +B
36 | Thruster 6 | S 104 A 040 -130 | DEE 104 A 040 -130 | E31 104.2/6.7 +B
37 | Multibeam ethernet | S 104 A 066 -130 | DBPE 104 A 066 -130 | E31 104.2/8.7 +B
38 | Tethered ethernet | S 104 A 066 -130 | DBPE 104 A 066 -130 | E32 104.3/8.7 +B
39 | Spare | S 104 A 066 -130 | DBPE 104 A 066 -130 | E31 104.2/7.7 +B
40 | Combined thrust | S 105 A 069 -130 | DBPE 105 A 069 -130 | E31 105.2/10.7 +B
41 | Combined thrust | S 105 Z 069 -130 | DEE 105 Z 069 -130 | E31 105.2/10.7 +B

## complete speadsheet
List of Fischer connectors for Barracuda v3.7.2
| Based upon system diagram version 3.7 | [16 empty] | cable already owned |  | cable is an unknown
Fischer Connector ID | Function | Connection type | screen | Current rating (A) | Number of contacts req'd | number of contacts chosen for keying or extensibility | new socket | Plug Code | Receptacle Code | Cable Clamp code | Series | Polarity | Contact Config | Socket Body Style | Plug Body Style | Socket Options | Plug Options | Cable Description | cable type ID | Cable sourcing | Cable Clamp field 1 | Cable Clamp field 2 | Cable diameter | Fischer best diam | Cable Clamp field 3
1 | Front lights | Gated power | no | 1.5 | 2 | 2 | Potted | S 102 A 051 -130 | DEE 102 A 051 -130 | E31 102.2/3.6 +B | 102 | A | 051 | DEE | S | -130 | -130 | CAUV's stock 2 conductor waterproof cable | 3 | 1190204 / cauv inventory | E31 | 2 | 3.2 | 3.6 | +B
2 | Spare | Gated power | no | 1.5 | 2 | 3 | End Plate (F) | S 102 A 052 -130 | DBPE 102 A 052 -130 | E31 102.2/3.6 +B | 102 | A | 052 | DBPE | S | -130 | -130 | CAUV's stock 2 conductor waterproof cable | 3 | 1190204 / cauv inventory | E31 | 2 | 3.2 | 3.6 | +B
3 | Downwards lights | Gated power | no | 1.5 | 2 | 2 | Potted | S 102 A 051 -130 | DEE 102 A 051 -130 | E31 102.2/3.6 +B | 102 | A | 051 | DEE | S | -130 | -130 | CAUV's stock 2 conductor waterproof cable | 3 | 1190204 / cauv inventory | E31 | 2 | 3.2 | 3.6 | +B
4 | Hydrophone 1 | bias analogue | yes | neg | 2 | 3 | End Plate (R) | S 102 A 052 -130 | DBPE 102 A 052 -130 | E31 102.2/4.1 +B | 102 | A | 052 | DBPE | S | -130 | -130 | screened hydrophone cable | 5 | 1218672 acquired | E31 | 2 | 4 | 4.1 | +B
5 | Hydrophone 2 | bias analogue | yes | neg | 2 | 3 | End Plate (R) | S 102 A 052 -130 | DBPE 102 A 052 -130 | E31 102.2/4.1 +B | 102 | A | 052 | DBPE | S | -130 | -130 | screened hydrophone cable | 5 | 1218672 acquired | E31 | 2 | 4 | 4.1 | +B
6 | Hydrophone 3 | bias analogue | yes | neg | 2 | 3 | End Plate (R) | S 102 A 052 -130 | DBPE 102 A 052 -130 | E31 102.2/4.1 +B | 102 | A | 052 | DBPE | S | -130 | -130 | screened hydrophone cable | 5 | 1218672 acquired | E31 | 2 | 4 | 4.1 | +B
7 | Hydrophone 3 break | bias analogue | yes | neg | 2 | 3 | inline | S 102 A 052 -130 | DKBE 102 A 052 -130 | E31 102.2/4.1 +B | 102 | A | 052 | DKBE | S | -130 | -130 | screened hydrophone cable | 5 | 1218672 acquired | E31 | 2 | 4 | 4.1 | +B
8 | INU serial | data | no | <0.5 | 5 | 7 | End Plate (F) | S 102 A 056 -130 | DBPE 102 A 056 -130 | E31 102.2/3.6 +B | 102 | A | 056 | DBPE | S | -130 | -130 | CAUV stock 6 conductor cable | 8 | 1190196 /CAUV inventory | E31 | 2 | 3.3 | 3.6 | +B
9 | Xbee serial | data | no | <0.5 | 6 | 7 | Potted | S 102 A 056 -130 | DEE 102 A 056 -130 | E31 102.2/3.6 +B | 102 | A | 056 | DEE | S | -130 | -130 | CAUV stock 6 conductor cable | 8 | 1190196 /CAUV inventory | E31 | 2 | 3.3 | 3.6 | +B
10 | GPS serial | data | no | <0.5 | 4 | 7 | Potted | S 102 A 056 -130 | DEE 102 A 056 -130 | E31 102.2/3.6 +B | 102 | A | 056 | DEE | S | -130 | -130 | CAUV stock 6 conductor cable | 8 | 1190196 /CAUV inventory | E31 | 2 | 3.3 | 3.6 | +B
11 | CAN - to front pressure sensor | robust data | no | 3 | 4 | 5 | Potted | S 102 A 054 -130 | DEE 102 A 054 -130 | E31 102.2/4.1 +B | 102 | A | 054 | DEE | S | -130 | -130 | twisted pair cable for CAN | 4 | 1302756 acquired | E31 | 2 | 4.1 | 4.1 | +B
12 | CAN - to front lights controller | robust data | no | 3 | 4 | 5 | End Plate (F) | S 102 A 054 -130 | DBPE 102 A 054 -130 | E31 102.2/4.1 +B | 102 | A | 054 | DBPE | S | -130 | -130 | twisted pair cable for CAN | 4 | 1302756 acquired | E31 | 2 | 4.1 | 4.1 | +B
13 | CAN - to rear lights controller | robust data | no | 3 | 4 | 5 | End Plate (R) | S 102 A 054 -130 | DBPE 102 A 054 -130 | E31 102.2/4.1 +B | 102 | A | 054 | DBPE | S | -130 | -130 | twisted pair cable for CAN | 4 | 1302756 acquired | E31 | 2 | 4.1 | 4.1 | +B
14 | CAN - to rear pressure sensor | robust data | no | 3 | 4 | 5 | Potted | S 102 A 054 -130 | DEE 102 A 054 -130 | E31 102.2/4.1 +B | 102 | A | 054 | DEE | S | -130 | -130 | twisted pair cable for CAN | 4 | 1302756 acquired | E31 | 2 | 4.1 | 4.1 | +B
15 | USB front camera | sens data | yes | 0.5 | 4 | 4 | End Plate (F) | S 102 A 053 -130 | DBPE 102 A 053 -130 | E31 102.2/4.1 +B | 102 | A | 053 | DBPE | S | -130 | -130 | from commercial USB cable | 10 | CAUV inventory/steal | E31 | 2 | 4 | 4.1 | +B
16 | USB up camera | sens data | yes | 0.5 | 4 | 4 | End Plate (R) | S 102 A 053 -130 | DBPE 102 A 053 -130 | E31 102.2/4.1 +B | 102 | A | 053 | DBPE | S | -130 | -130 | from commercial USB cable | 10 | CAUV inventory/steal | E31 | 2 | 4 | 4.1 | +B
17 | USB down camera | sens data | yes | 0.5 | 4 | 4 | End Plate (R) | S 102 A 053 -130 | DBPE 102 A 053 -130 | E31 102.2/4.1 +B | 102 | A | 053 | DBPE | S | -130 | -130 | from commercial USB cable | 10 | CAUV inventory/steal | E31 | 2 | 4 | 4.1 | +B
18 | to USB hub in sensors bay | sens data | yes | 0.5 | 4 | 4 | End Plate (R) | S 102 A 053 -130 | DBPE 102 A 053 -130 | E31 102.2/4.1 +B | 102 | A | 053 | DBPE | S | -130 | -130 | from commercial USB cable | 10 | CAUV inventory/steal | E31 | 2 | 4 | 4.1 | +B
19 | USB wifi stick | sens data | yes | 0.5 | 4 | 4 | Potted | S 102 A 053 -130 | DEE 102 A 053 -130 | E31 102.2/4.1 +B | 102 | A | 053 | DEE | S | -130 | -130 | from commercial USB cable | 10 | CAUV inventory/steal | E31 | 2 | 4 | 4.1 | +B
20 | USB memory stick | sens data | yes | 0.5 | 4 | 4 | Potted | S 102 A 053 -130 | DEE 102 A 053 -130 | E31 102.2/4.1 +B | 102 | A | 053 | DEE | S | -130 | -130 | from commercial USB cable | 10 | CAUV inventory/steal | E31 | 2 | 4 | 4.1 | +B
21 | USB spare hub port | sens data | yes | 0.5 | 4 | 4 | Potted | S 102 A 053 -130 | DEE 102 A 053 -130 | E31 102.2/4.1 +B | 102 | A | 053 | DEE | S | -130 | -130 | from commercial USB cable | 10 | CAUV inventory/steal | E31 | 2 | 4 | 4.1 | +B
22 | Wet Speaker | analogue | no | 1 | 2 | 7 | End Plate (R) | S 103 A 057 -130 | DBPE 103 A 057 -130 | E31 103.2/5.2 +B | 103 | A | 057 | DBPE | S | -130 | -130 | Cable moulded into device, diameter 5.1 | 6 | built in | E31 | 2 | 5.1 | 5.2 | +B
23 | antenna serial | data | no | 0.5 | 8 | 8 | End Plate (R) | S 103 A 058 -130 | DBPE 103 A 058 -130 | E31 103.2/5.7 +B | 103 | A | 058 | DBPE | S | -130 | -130 | 8 conductor for serial | 9 | 1190215 acquired | E31 | 2 | 5.5 | 5.7 | +B
24 | antenna serial break | data | no | 0.5 | 8 | 8 | inline | S 103 A 058 -130 | DKBE 103 A 058 -130 | E31 103.2/5.7 +B | 103 | A | 058 | DKBE | S | -130 | -130 | 8 conductor for serial | 9 | 1190215 acquired | E31 | 2 | 5.5 | 5.7 | +B
25 | SeaSprite serial | data | no | 2 | 5 | 5 | End Plate (R) | S 103 A 054 -130 | DBPE 103 A 054 -130 | E31 103.2/4.7 +B | 103 | A | 054 | DBPE | S | -130 | -130 | supplied by tritech | 7 | got it | E31 | 2 | 4.7 | 4.7 | +B
26 | Spare | unassigned | no | 2 | 8 | 8 | End Plate (F) | S 103 A 058 -130 | DBPE 103 A 058 -130 | E31 103.2/6.2 +B | 103 | A | 058 | DBPE | S | -130 | -130 |  | - |  | E31 | 2 | 6.2 | 6.2 | +B
27 | Left battery external balence | power | no | 2 | 8 | 8 | End Plate (B) | S 103 A 058 -130 | DBPE 103 A 058 -130 | (incompletely spec'd) | 103 | A | 058 | DBPE | S | -130 | -130 | arbitrary; will not be connected under water |  | CAUV | E31 | 2 |  |  | +B
28 | Right battery external balence | power | no | 2 | 8 | 8 | End Plate (B) | S 103 A 058 -130 | DBPE 103 A 058 -130 | (incompletely spec'd) | 103 | A | 058 | DBPE | S | -130 | -130 | arbitrary; will not be connected under water |  | CAUV | E31 | 2 |  |  | +B
29 | Left Battery power+CAN to AUV | power+data | no | 25; 0.1 | 4 | 4 | End Plate (R) | S 104 Z 087 -130 | DBPE 104 Z 087 -130 | E31 104.2/8.7 +B | 104 | Z | 087 | DBPE | S | -130 | -130 | do not yet know size of pre-moulded cable | 1 | SeaCon | E31 | 2 | 8.7 | 8.7 | +B
30 | Right Battery power+CAN to AUV | power+data | no | 25; 0.1 | 4 | 4 | End Plate (R) | S 104 Z 087 -130 | DBPE 104 Z 087 -130 | E31 104.2/8.7 +B | 104 | Z | 087 | DBPE | S | -130 | -130 | do not yet know size of pre-moulded cable | 1 | SeaCon | E31 | 2 | 8.7 | 8.7 | +B
31 | Thruster 1 | power PWM | no | 6 | 2 | 3 | End Plate (F) | S 104 A 040 -130 | DBPE 104 A 040 -130 | E31 104.2/6.7 +B | 104 | A | 040 | DBPE | S | -130 | -130 |  | 2 | built in | E31 | 2 | 6.7 | 6.7 | +B
32 | Thruster 2 | power PWM | no | 6 | 2 | 3 | End Plate (F) | S 104 A 040 -130 | DBPE 104 A 040 -130 | E31 104.2/6.7 +B | 104 | A | 040 | DBPE | S | -130 | -130 |  | 2 | built in | E31 | 2 | 6.7 | 6.7 | +B
33 | Thruster 3 | power PWM | no | 6 | 2 | 3 | Potted | S 104 A 040 -130 | DEE 104 A 040 -130 | E31 104.2/6.7 +B | 104 | A | 040 | DEE | S | -130 | -130 |  | 2 | built in | E31 | 2 | 6.7 | 6.7 | +B
34 | Thruster 4 | power PWM | no | 6 | 2 | 3 | Potted | S 104 A 040 -130 | DEE 104 A 040 -130 | E31 104.2/6.7 +B | 104 | A | 040 | DEE | S | -130 | -130 |  | 2 | built in | E31 | 2 | 6.7 | 6.7 | +B
35 | Thruster 5 | power PWM | no | 6 | 2 | 3 | Potted | S 104 A 040 -130 | DEE 104 A 040 -130 | E31 104.2/6.7 +B | 104 | A | 040 | DEE | S | -130 | -130 |  | 2 | built in | E31 | 2 | 6.7 | 6.7 | +B
36 | Thruster 6 | power PWM | no | 6 | 2 | 3 | Potted | S 104 A 040 -130 | DEE 104 A 040 -130 | E31 104.2/6.7 +B | 104 | A | 040 | DEE | S | -130 | -130 |  | 2 | built in | E31 | 2 | 6.7 | 6.7 | +B
37 | Multibeam ethernet +power | power+data | no | 2 | 8 | 8 | End Plate (F) | S 104 A 066 -130 | DBPE 104 A 066 -130 | E31 104.2/8.7 +B | 104 | A | 066 | DBPE | S | -130 | -130 | needs reduction | 11 | supplied by tritech | E31 | 2 | 8.7 | 8.7 | +B
38 | Tethered ethernet | data | no | 0.5 | 8 | 8 | End Plate (R) | S 104 A 066 -130 | DBPE 104 A 066 -130 | E32 104.3/8.7 +B | 104 | A | 066 | DBPE | S | -130 | -130 | do not yet know size of pre-moulded cable | 12 | SeaCon | E32 | 3 | 8.7 | 8.7 | +B
39 | Spare | unassigned | no | 2 | 8 | 8 | End Plate (R) | S 104 A 066 -130 | DBPE 104 A 066 -130 | E31 104.2/7.7 +B | 104 | A | 066 | DBPE | S | -130 | -130 |  | - |  | E31 | 2 | 7.7 | 7.7 | +B
40 | Combined thrust | power PWM | no | 6 | 8 | 12 | End Plate (R) | S 105 A 069 -130 | DBPE 105 A 069 -130 | E31 105.2/10.7 +B | 105 | A | 069 | DBPE | S | -130 | -130 | needs reduction | 13 | unselected | E31 | 2 | 10.7 | 10.7 | +B
41 | Combined thrust | power PWM | no | 6 | 8 | 12 | Potted | S 105 Z 069 -130 | DEE 105 Z 069 -130 | E31 105.2/10.7 +B | 105 | Z | 069 | DEE | S | -130 | -130 | needs reduction | 13 | unselected | E31 | 2 | 10.7 | 10.7 | +B

## cable types list
Cable ID / colour | type | Conductors | Application current rating | Supplier | Product Code | Actual single conductor makeup | Cable Current Rating (calculated from conductor CSA) | external diameter (measured) / mm | external diameter (advertised) / mm | R | G | B
1 | battery power moulded to SEACON | 4 | 25Ax2, 100mAx2 | Farnell | 1218568 | 50 x 0.25mm CSA=2.5mm² | 20A | 8.7 | 8.5 | 255 | 0 | 0
2 | Thruster power sealed into SEABOTIX | 2 | 6A | Supplied | [5 empty] | 255 | 138 | 85
3 | power to custom peripherals | 2 | 1.5A | Farnell | 1190204 | 7 x 0.2mm CSA=0.22mm² | 1A |  | 3.4 | 255 | 182 | 1
4 | CAN + 19v | 4 | 3A | Farnell | 1302756 | CSA = 0.36mm² | 2A | 3.9 (+/- 0.25) | 4.1 | 255 | 255 | 0
5 | hydrophones | 2 | negligible | Farnell | 1218672 |  |  | 3.9 | 4 | 207 | 255 | 0
6 | underwater speaker | 2 | 1A | [6 empty] | 116 | 196 | 36
7 | seasprite serial | 5 | 1A | Supplied | [5 empty] | 8 | 246 | 167
8 | serial | 6 | 0.5A | Farnell | [5 empty] | 143 | 239 | 255
9 | serial combined | 8 | 0.5A | Farnell | 1190215 |  |  | 5.5 (+/- 0.1) | 5.5 | 37 | 224 | 255
10 | USB (standard, thinish PVC cable) | 4 | 0.5A | CAUV | [5 empty] | 1 | 122 | 255
11 | Ethernet + power to gemini | 6 | 2A | Supplied | [5 empty] | 128 | 0 | 128
12 | ethernet tether | 8 | 0.5A | CAUV | [5 empty] | 186 | 2 | 112
13 | combined thrust power | 12 | 6A | Farnell | 1504127 | CSA = 1mm² | 8A | 10.7 | 10.6 | 255 | 153 | 204
14 | XBEE coax | 1 | - | pre assembled lead |  |  |  | 5.1 |  | 0 | 0 | 0